## controller-board-v0.2
Description | Designator | Quantity
Active (driven circuit included) 85dB@5V, Magnetic 2.7kHz Plugin,D=12mm Buzzers ROHS | B1 | 1
Battery Holders | BT1 | 1
CAP CER 100PF 50V C0G/NP0 0603 | C1, C108, C123, C124, C127, C128, C129, C130, C191 | 9
CAP TANT 10UF 10% 10V 1206 | C2, C12, C16, C22, C24, C164 | 6
CAP CER 0.1UF 50V X7R 0603 | C3, C4, C5, C8, C10, C13, C18, C19, C26, C33, C34, C37, C47, C48, C50, C54, C55, C59, C60, C62, C66, C70, C71, C73, C77, C83, C87, C88, C89, C90, C93, C96, C101, C103, C110, C112, C115, C118, C121, C122, C131, C133, C136, C137, C157, C166, C169, C171, C173, C174, C175, C178, C181, C187, C203, C204 | 56
CAP CER 6PF 50V C0G/NP0 0603 | C6, C7 | 2
CAP CER 10UF 6.3V X5R 0603 | C9, C11, C17, C20, C23, C25, C27, C39, C40, C84, C86, C104, C105, C111, C113, C114, C116, C117, C119, C132, C165, C176 | 22
CAP CER 10000PF 50V X7R 0603 | C14, C38, C43, C49, C56, C61, C67, C72, C78, C95, C97, C102, C125, C126, C158, C162, C163, C167, C177, C195, C200 | 21
CAP CER 1000PF 50V X7R 0603 | C15, C63, C76, C94, C99, C106, C107, C109, C161, C179, C180, C189, C190, C193, C199, C201, C202 | 17
Capacitor Alu SMD -55C to 105C 100V 22 | C21 | 1
CAP CER 0.1UF 100V X7R 0603 | C28, C42 | 2
CAP CER 0.1UF 100V X7R 1206 | C29, C30, C197, C198 | 4
CAP CER 10000PF 100V X7R 1206 | C31 | 1
CAP CER 1000PF 100V X7R 1206 | C32 | 1
CAP CER 10UF 25V X5R 0805 | C35, C36, C45, C46, C52, C53, C57, C58, C64, C65, C68, C69, C74, C75, C91, C92, C98, C100, C159 | 19
100 µF 25 V Aluminum Electrolytic Capacitors Radial, Can - SMD 2000 Hrs | C41 | 1
22 µF Molded Tantalum Capacitors 20 V 1411 (3528 Metric) 1.8Ohm @ 100kHz | C44, C51 | 2
CAP CER 0603 18PF 50V ULTRA STAB | C79, C85 | 2
CAP CER 0.022UF 50V X7R 0603 | C80 | 1
CAP CER 6800PF 50V X7R 0603 | C81, C82 | 2
CAP CER 1000PF 2KV X7R 1206 | C120 | 1
CAP CER 1206 1NF 63V X7R 10% | C134, C168, C196 | 3
CAP CER 1UF 25V X7R 0603 | C135, C156, C172 | 3
CAP CER 4.7UF 50V X7R 1206 | C160 | 1
Diode 100 V 5A Surface Mount DO-214AC (SMA) | D1 | 1
DIODE SCHOTTKY 100V 3A DO214AA | D2 | 1
TVS DIODE 90VWM 146VC SMC | D3 | 1
DIODE SCHOTTKY 100V 3A DO214AC | D4 | 1
Diode 75 V 150mA Surface Mount SOD-323F | D5, D6, D28, D30 | 4
Zener Diode 15 V 500 mW ±6% Surface Mount SOD-123 | D7, D20, D23, D27, D29 | 5
Zener Diode 5.1 V 500 mW ±6% Surface Mount SOD-123 | D8 | 1
Diode 200 V 1A Surface Mount SOD-123FL | D9, D12 | 2
26V, 12V Clamp 17A (8/20µs) Ipp Tvs Diode Surface Mount SOT-23-3 | D10, D11 | 2
Zener Voltage Regulator, 300 mW, 2-Pin SOD-323, Pb-Free, Tape and Reel | D13, D26 | 2
DIODE GEN PURP 1KV 1A SMA | D14, D22, D24 | 3
Red, Green, Blue (RGB) 625nm Red, 520nm Green, 470nm Blue LED Indication - Discrete 2V Red, 3.2V Green, 3.2V Blue 1411 (3528 Metric) | D17 | 1
26V Clamp 18A (8/20µs) Ipp Tvs Diode Surface Mount SOD-323 | D18, D19, D21, D31, D33 | 5
DIODE GEN PURP 1KV 1A DO214AC | D25 | 1
DIODE ZENER 75V 500MW SOD123 | D32 | 1
FERRITE BEAD 100 OHM 0603 1LN | FB1, FB2, FB3, FB4, FB5, FB6, FB7, FB8, FB9, FB10, FB11, FB12, FB13, FB14, FB15, FB16, FB17, FB18, FB19, FB20, FB21, FB22, FB23, FB24, FB26, FB27, FB30, FB31, FB34 | 29
CONN JACK 1PORT 100 BASE-T PCB | J1 | 1
CONN HEADER VERT 4POS 2.5MM | J3 | 1
CONN HEADER VERT 12POS 2.5MM | J4 | 1
Jack Modular Connector 1 Port 8p8c (RJ45, Ethernet) 90° Angle (Right) Shielded, EMI Finger | J5, J6 | 2
TERM BLOCK HDR 2POS 90DEG 3.81MM | J8 | 1
CONN HEADER VERT 2POS 2.5MM | J9 | 1
Inductor, Aec-Q200, 220Uh, Shld, 1.25A Rohs Compliant: Yes | L1 | 1
Automotive Inductors, Low DCR Series 47uH 3.3A 145mΩ 20% | L2 | 1
74404043047A WE-LQS SMT Semi-Shielded Power Inductor | L3 | 1
Connector Header Surface Mount, Right Angle 4 position 0.118" (3.00mm) | P2 | 1
Connector Header Surface Mount, Right Angle 12 position 0.118" (3.00mm) | P4 | 1
Connector Header Surface Mount, Right Angle 10 position 0.118" (3.00mm) | P5 | 1
N-Channel 30 V 350mA (Ta) 350mW (Ta) Surface Mount SOT-23-3 | Q1, Q2, Q3, Q5, Q6, Q7, Q8, Q9, Q10, Q12, Q14 | 11
MOSFET N-CH 100V 4.6A SOT223 | Q4, Q11, Q13 | 3
IPD80R3K3P7ATMA1 Transistor MOSFET N-CH 800V 1.9A 3-Pin TO-252 T/R - Tape and Reel | Q15 | 1
TRANS NPN 40V 0.2A SOT23-3 | Q16 | 1
RES 100 OHM 1% 1/10W 0603 | R1, R3, R11, R14, R90, R92, R176, R182, R183, R184, R185 | 11
RES 10K OHM 1% 1/10W 0603 | R4, R5, R7, R8, R17, R20, R23, R28, R30, R39, R45, R62, R64, R67, R68, R69, R70, R72, R75, R76, R77, R80, R81, R86, R87, R95, R97, R98, R100, R105, R106, R123, R124, R125, R127, R133, R134, R135, R136, R137, R138, R149, R154, R159, R161, R166, R172, R188 | 48
RES 0 OHM JUMPER 1/10W 0603 | R6, R89 | 2
RES 22 OHM 1% 1/10W 0603 | R9, R10, R12, R13, R16, R18, R33, R34, R44, R47, R49, R52, R53, R54, R55, R56, R58, R63, R71, R99, R126, R129, R130, R131, R132, R148, R151, R153, R156, R158, R186 | 31
RES 100 OHM 1% 1/4W 1206 | R19, R93, R173 | 3
RES 1M OHM 1% 1/8W 0805 | R21 | 1
RES 88.7K OHM 1% 1/10W 0603 | R22 | 1
RES 383K OHM 1% 1/8W 0805 | R24 | 1
RES 49.9K OHM 1% 1/10W 0603 | R25, R26 | 2
RES 6.8K OHM 1% 1/10W 0603 | R27 | 1
RES 44.2K OHM 1% 1/4W 1206 | R29 | 1
RES 4.7K OHM 1% 1/10W 0603 | R31, R94, R145, R170 | 4
Chip Resistor, 220 KOhm, +/- 1%, 0.25 W, -55 to 155 degC, 1206 (3216 Metric), RoHS, Tape and Reel | R32 | 1
RES 220 OHM 1% 1/10W 0603 | R35, R96, R171 | 3
RES 220K OHM 1% 1/10W 0603 | R36 | 1
RES 1K OHM 1% 1/10W 0603 | R37, R38, R40, R91, R155, R162, R163, R165, R167, R168, R177 | 11
RES SMD 30K OHM 1% 1/4W 1206 | R41 | 1
RES 22K OHM 1% 1/10W 0603 | R42, R43 | 2
RES 2.2K OHM 1% 1/10W 0603 | R46, R61 | 2
RES 60.4 OHM 1% 1/10W 0603 | R50, R51, R59, R60 | 4
Fixed Resistor, Metal Glaze/thick Film, 0.75W, 4700ohm, 200V, 5% +/-Tol, 100ppm/Cel, Surface Mount, 2010 | R65 | 1
Fixed Resistor, Metal Glaze/thick Film, 0.75W, 1000000ohm, 200V, 5% +/-Tol, 100ppm/Cel, Surface Mount, 2010 | R66, R103 | 2
RES 49.9 OHM 1% 1/10W 0603 | R128, R140, R160, R164 | 4
RES 10 OHM 1% 1/10W 0603 | R141 | 1
RES 1M OHM 1% 1/10W 0603 | R157 | 1
RES 12.4K OHM 1% 1/10W 0603 | R169 | 1
Keypad Switch, 1 Switches, SPST, Momentary-tactile, 0.05A, 12VDC, 1.77N, Solder Terminal, Surface Mount-straight | S1 | 1
ARM® Cortex®-M4 STM32G4 Microcontroller IC 32-Bit Single-Core 170MHz 128KB (128K x 8) FLASH 64-LQFP (10x10) | U1 | 1
500mA, 76V, High-Efficiency, MAXPower(TM) Step-Down DC-DC Converter, 1.25 to 13.2V output, 8-Pin SOIC, -40°C to +125°C, Pb-Free, Tape and Reel | U2 | 1
Buck Switching Regulator IC Positive Adjustable 0.81V 1 Output 1.5A SOT-23-6 | U3 | 1
Linear Voltage Regulator IC Positive Fixed 1 Output 3V3 1A SOT-223-3 | U4 | 1
Linear Voltage Regulator IC Positive Fixed 1 Output 5V 1A SOT-223-3 | U5 | 1
-25℃~+90℃ 2mm Nickel Deck MicroSD card (TF card) 260℃ Copper Alloy Self bomb SMD SD Card Connectors ROHS | U6 | 1
1779205211 Dc-Dc Converter, 5V, 0.2A Rohs Compliant: Yes | U7 | 1
General Purpose Amplifier 1 Circuit Rail-to-Rail SOT-23-5 | U8, U17, U18 | 3
Optoisolator Transistor Output 3750Vrms 1 Channel | U9, U12, U20, U21, U22 | 5
ISOLATED CAN FD TRANSCEIVER IN S | U10 | 1
1/1 Transceiver, Isolated Half RS422, RS485 8-SOIC | U11 | 1
Voltage Level Translator Bidirectional 1 Circuit 4 Channel 100Mbps 14-TSSOP | U13 | 1
IC EEPROM 64K I2C 1MHZ 8SO | U14 | 1
Real Time Clock (RTC) IC Clock/Calendar I²C, 2-Wire Serial 8-SOIC (0.154", 3.90mm Width) | U15 | 1
W5500 WIZnet Ethernet Controller 10/100 Base-T/TXPHY SPI Interface 3.3V 132mA 48-LQFP RoHS | U19 | 1
CRYSTAL 24.0000MHZ 6PF SMD | Y1 | 1
32.768 kHz ±20ppm Crystal 7pF 70 kOhms 2-SMD, No Lead | Y2 | 1
Crystal 25MHz ±20ppm (Tol) ±30ppm (Stability) 18pF FUND 60Ω 4-Pin SMD T/R | Y3 | 1