## Sheet1
This document has been prepared with reference to AN4137. (https://www.onsemi.com/pub/Collateral/AN-4137.pdf.pdf).
1 | Define The Line Voltage Specifications
| Min Line Voltage(Vlinemin) | 75 | VAC
| Max Line Voltage(Vlinemax) | 440 | VAC
| Line Frequency(fL) | 10000 | Hz
| Output | Vo | Io(A) | Po(W) | KL(n)
| 1.st Output For Feedback | 24 | 1.12 | 26.88 | 0.99777
| 2.st Output | 12 | 0.005 | 0.06 | 0.0022272
| 3.st Output (iso) | 0 | 0 | 0 | 0
| Vf(Output diode forward voltage drop) | 0.7
| Max Output Power (Po) |  |  | 26.94
| Estimated Efficiency(Eff) |  |  | 0.8
| Max Input Power |  |  | 33.675
Note:The estimated efficiency (Eff) is set to be 0.7 considering the low voltage outputs.
2 | Determine DC Link Capacitor and DC Link Voltage Range
| Dch(commonly used value) | 0.2
| DC link capacitor (CDC)(2-3 uf per watt) | 9.429 | uf
| Min DC link voltage (VDCMin) | 104.7105 | VDC
| Max DC link voltage (VDCMax) | 620.4 | VDC
3 | Determine Maximum duty ratio (Dmax)
| Fsw | 100000 | Hz
| Maximum duty ratio (Dmax) | 0.5 | duty
| Max nominal MOSFET voltage (Vds nom) | 725.1105 | V
| Output voltage reflected to primary (VRO) | 104.7105 | V
4 | Determine the transformer primary side inductance (Lm).
| KRF (0.4-0.8 For european input range) | 0.65 | -
| Lm | 0.00093453 | H
| ∆I | 0.83616 | A
| IEDC | 0.6432 | A
| Idspeak | 1.0613 | A
| Idsrms | 0.48578 | A
5 | Determine the proper core and the minimum primary turns.
| Bmax | 0.34875 | T
| Iover | 1.2735 | A
| Ae (from ferrite datasheet) | 52.5 | mm2
| Np | 65.003 | Turns
6 | Determine the number of turns for each output
| Ns 1.st output | 15.3335 | Turns
| Ns 2.nd output | 7.884 | Turns
| Ns 3.rd output | 0.43455 | Turns
7 | Determine The Air Gap
| Air gap | 0.29828 | mm
| AL Value | 1850 | nH
| Minumum turns for 0.1mm gap n87 material | 52.046 | Turns
| 1.st output Rms current | 2.0548 | A
| 2.nd output Rms current | 0.0089204 | A
| 3.rd output Rms current | 0 | A
| J Current Density | 4 | A
| 1.nd output winding diameter | 0.40438 | mm
| 2.nd output winding diameter | 0.026644 | mm
| 3.nd output winding diameter | 0.026644 | mm