## measurement-board-v0.2 (hidden)
Comment | Description | Designator | Quantity
CL10B474KO8NFNC | CAP CER 0.47UF 16V X7R 0603 | C1, C2, C3, C4, C5, C6, C7, C8, C9, C10, C11, C12, C13, C14, C15, C16, C17, C18, C19, C20, C21, C22, C23, C24, C25, C26, C27, C28, C29, C30, C31, C32, C33, C34, C59 | 35
CC0603JRX7R9BB104 | CAP CER 0.1UF 50V X7R 0603 | C35, C37, C39, C41, C42, C44, C46, C48, C50, C51, C52, C53, C55, C56, C57 | 15
CL10B105KA8NNNC | CAP CER 1UF 25V X7R 0603 | C36, C38, C40, C45, C47, C49, C54 | 7
CL10B103KB8NNNC | CAP CER 10000PF 50V X7R 0603 | C43 | 1
C0805C224K1RAC7800 | CAP CER 0.22UF 100V X7R 0805 | C58 | 1
CL10B221JB8NNNC | CAP CER 220PF 50V X7R 0603 | C65, C69, C70, C74 | 4
C1206X222K202T | CAP CER 2200PF 2KV X7R 1206 | C66, C68, C71, C73 | 4
C0603C102K5RACAUTO7411 | CAP CER 1000PF 50V X7R 0603 | C67, C72 | 2
SM712 | 26V, 12V Clamp 17A (8/20µs) Ipp Tvs Diode Surface Mount SOT-23-3 | D1, D2 | 2
LTST-C190KGKT | LED GREEN CLEAR CHIP SMD | D3, D4, D5, D6, D7, D8, D9, D10, D11, D12, D13, D14, D15, D16, D17, D18, D19 | 17
0ZCG0050FF2C | Polymeric PTC Resettable Fuse 16V 500 mA Ih Surface Mount 1812 (4532 Metric), Concave | F1, F2, F3, F4, F5, F6, F7, F8, F9, F10, F11, F12, F13, F14, F15, F16, F17 | 17
MJ3230-88-GG-2 | Jack Modular Connector 1 Port 8p8c (RJ45, Ethernet) 90° Angle (Right) Shielded, EMI Finger | J1, J2 | 2
B2B-XH-A(LF)(SN) | CONN HEADER VERT 2POS 2.5MM | J3 | 1
744242471 | Common Mode Chokes Dual 470uH 2.2kOhm 100kHz 400mA 350mOhm DCR SMD T/R | L1, L2 | 2
662018236022 | Connector Header Surface Mount, Right Angle 18 position 0.118" (3.00mm) | P1 | 1
662010236022 | Connector Header Surface Mount, Right Angle 10 position 0.118" (3.00mm) | P2 | 1
662004236022 | Connector Header Surface Mount, Right Angle 4 position 0.118" (3.00mm) | P3 | 1
ZXTN4004KQTC | 150 V 1 A 3.8 W Surface Mount NPN LED Driving Transistor -TO-252 | Q1 | 1
RC0603FR-07100RL | RES 100 OHM 1% 1/10W 0603 | R1, R5, R6, R9, R11, R13, R15, R17, R19, R22, R24, R26, R28, R29, R32, R33, R36, R63, R64, R71 | 20
RC0805FR-07100RL | RES 100 OHM 1% 1/8W 0805 | R2 | 1
RMCF2512JT10R0 | RES 10 OHM 5% 1W 2512 | R3, R4, R7, R8, R10, R12, R14, R16, R18, R20, R23, R25, R27, R30, R31, R34, R35 | 17
RC1206FR-070RL | RES 0 OHM JUMPER 1/4W 1206 | R21 | 1
RC0603FR-07150RL | RES 150 OHM 1% 1/10W 0603 | R37, R38, R39, R40, R41, R42, R43, R44, R45, R46, R47, R48, R49, R50, R51, R52, R53 | 17
RC0603FR-0710KL | RES 10K OHM 1% 1/10W 0603 | R54, R56, R57, R58, R59, R60, R61, R62 | 8
RC0805FR-0730RL | RES 30 OHM 1% 1/8W 0805 | R55 | 1
RMCF2512FT220R | RES 220 OHM 1% 1W 2512 | R65 | 1
RMCF2512FT100R | RES 100 OHM 1% 1W 2512 | R66 | 1
RC0603FR-07100KL | RES 100K OHM 1% 1/10W 0603 | R69, R70 | 2
RC0603FR-0751RL | RES 51 OHM 1% 1/10W 0603 | R72, R78, R82, R88 | 4
RC0603FR-070RL | RES 0 OHM JUMPER 1/10W 0603 | R73, R74, R75, R79, R80, R81, R83, R84, R85, R89, R90, R91 | 12
RC0603FR-07499RL | RES 499 OHM 1% 1/10W 0603 | R76, R77, R86, R87 | 4
DSWB01LHGET | 1Bit SPST Red Slide (Standard),凸起式 Plugin DIP Switches ROHS | SW1 | 1
BQ79616PAPRQ1 | 16-S automotive precision battery monitor, balancer and integrated protector with ASIL-D compliance 64-HTQFP -40 to 125 | U1 | 1

## measurement-board-v0.2 BOM
Description | Designator | Quantity
CAP CER 0.47UF 16V X7R 0603 | C1, C2, C3, C4, C5, C6, C7, C8, C9, C10, C11, C12, C13, C14, C15, C16, C17, C18, C19, C20, C21, C22, C23, C24, C25, C26, C27, C28, C29, C30, C31, C32, C33, C34, C59 | 35
CAP CER 0.1UF 50V X7R 0603 | C35, C37, C39, C41, C42, C44, C46, C48, C50, C51, C52, C53, C55, C56, C57 | 15
CAP CER 1UF 25V X7R 0603 | C36, C38, C40, C45, C47, C49, C54 | 7
CAP CER 10000PF 50V X7R 0603 | C43 | 1
CAP CER 0.22UF 100V X7R 0805 | C58 | 1
CAP CER 2200PF 2KV X7R 1206 | C60 | 1
CAP CER 220PF 50V X7R 0603 | C65, C69, C70, C74 | 4
CAP CER 2200PF 2KV X7R 1206 | C66, C68, C71, C73 | 4
CAP CER 1000PF 50V X7R 0603 | C67, C72 | 2
26V, 12V Clamp 17A (8/20µs) Ipp Tvs Diode Surface Mount SOT-23-3 | D1, D2 | 2
Polymeric PTC Resettable Fuse 16V 500 mA Ih Surface Mount 1812 (4532 Metric), Concave | F1, F2, F3, F4, F5, F6, F7, F8, F9, F10, F11, F12, F13, F14, F15, F16, F17 | 17
Jack Modular Connector 1 Port 8p8c (RJ45, Ethernet) 90° Angle (Right) Shielded, EMI Finger | J1, J2 | 2
CONN HEADER VERT 2POS 2.5MM | J3 | 1
470 µH @ 100 kHz 2 Line Common Mode Choke Surface Mount 2.2 kOhms @ 15 MHz 400mA DCR 350mOhm | L1, L2 | 2
Connector Header Surface Mount, Right Angle 18 position 0.118" (3.00mm) | P1 | 1
Connector Header Surface Mount, Right Angle 10 position 0.118" (3.00mm) | P2 | 1
Connector Header Surface Mount, Right Angle 4 position 0.118" (3.00mm) | P3 | 1
ZXTN4004K Series 150 V 1 A 3.8 W Surface Mount NPN LED Driving Transistor -TO-252 | Q1 | 1
RES 100 OHM 1% 1/10W 0603 | R1, R5, R6, R9, R11, R13, R15, R17, R19, R22, R24, R26, R28, R29, R32, R33, R36, R63, R64, R71 | 20
RES 100 OHM 1% 1/8W 0805 | R2 | 1
RES 10 OHM 5% 1W 2512 | R3, R4, R7, R8, R10, R12, R14, R16, R18, R20, R23, R25, R27, R30, R31, R34, R35 | 17
RES 0 OHM JUMPER 1/4W 1206 | R21 | 1
RES 10K OHM 1% 1/10W 0603 | R54, R56, R57, R58, R59, R60, R61, R62 | 8
RES 30 OHM 1% 1/8W 0805 | R55 | 1
RES 220 OHM 1% 1W 2512 | R65 | 1
RES 100 OHM 1% 1W 2512 | R66 | 1
RES 100K OHM 1% 1/10W 0603 | R69, R70 | 2
RES 51 OHM 1% 1/10W 0603 | R72, R78, R82, R88 | 4
RES 0 OHM JUMPER 1/10W 0603 | R73, R74, R75, R79, R80, R81, R83, R84, R85, R89, R90, R91 | 12
RES 499 OHM 1% 1/10W 0603 | R76, R77, R86, R87 | 4
1Bit SPST Red Slide (Standard) Plugin DIP Switches ROHS | SW1 | 1
16-S automotive precision battery monitor, balancer and integrated protector with ASIL-D compliance 64-HTQFP | U1 | 1