## Pick and Place
Pick and Place
BR1 | ABS210-13 | Bridge Rectifier | SOP400P630X160-4N | 19.75 | 52 | 90 | TopLayer | SMD | BR1
C1 | C0603C102K5RACAUTO7411 | CAP CER 1000PF 50V X7R 0603 | CAP_0603_1608 | 20.9 | 20.175 | 270 | TopLayer | SMD | C1
C10 | CL21A106KAYNNNE | CAP CER 10UF 25V X5R 0805 | CAP_0805_2012 | 30.3 | 27.5 | 180 | TopLayer | SMD | C10
C11 | CL21A106KAYNNNE | CAP CER 10UF 25V X5R 0805 | CAP_0805_2012 | 14.2 | 21.4 | 0 | TopLayer | SMD | C11
C12 | CC0603JRX7R9BB104 | CAP CER 0.1UF 50V X7R 0603 | CAP_0603_1608 | 14 | 19.5 | 0 | TopLayer | SMD | C12
C13 | CL10B223KB8NNNC | CAP CER 0.022UF 50V X7R 0603 | CAP_0603_1608 | 17 | 19.5 | 180 | TopLayer | SMD | C13
C14 | A768KE107M1VLAE036 | CAP ALUM POLY 100UF 20% 35V SMD | CAP_ALSMD_POLY_8.3MM_H6.0MM | 11 | 6.1 | 270 | TopLayer | SMD | C14
C15 | CL21A106KAYNNNE | CAP CER 10UF 25V X5R 0805 | CAP_0805_2012 | 19.6 | 11.2 | 180 | TopLayer | SMD | C15
C16 | CC0603JRX7R9BB104 | CAP CER 0.1UF 50V X7R 0603 | CAP_0603_1608 | 32.9 | 11.7 | 270 | TopLayer | SMD | C16
C17 | CL10B103KB8NNNC | CAP CER 10000PF 50V X7R 0603 | CAP_0603_1608 | 28.625 | 12.9 | 0 | TopLayer | SMD | C17
C18 | C0603C102K5RACAUTO7411 | CAP CER 1000PF 50V X7R 0603 | CAP_0603_1608 | 31.2 | 11.675 | 270 | TopLayer | SMD | C18
C19 | CL10C101JB81PNC | CAP CER 100PF 50V C0G/NP0 0603 | CAP_0603_1608 | 76.725 | 63.3 | 180 | TopLayer | SMD | C19
C2 | 860011374005 | WCAP-ATG8 Aluminum Electrolytic Capacitor, Radial, THT, D8 x H11.5mm, 4.7uF, 400V | WCAP-ATG8_D8H11.5 | 10.3 | 43.4 | 0 | TopLayer | THT | C2
C20 | CL10A106MQ8NNNC | CAP CER 10UF 6.3V X5R 0603 | CAP_0603_1608 | 76.025 | 58.8 | 270 | TopLayer | SMD | C20
C21 | CC0603JRX7R9BB104 | CAP CER 0.1UF 50V X7R 0603 | CAP_0603_1608 | 77.611 | 58.81 | 270 | TopLayer | SMD | C21
C22 | CL10B103KB8NNNC | CAP CER 10000PF 50V X7R 0603 | CAP_0603_1608 | 81.3 | 66 | 0 | TopLayer | SMD | C22
C23 | CL10C101JB81PNC | CAP CER 100PF 50V C0G/NP0 0603 | CAP_0603_1608 | 81.325 | 61.7 | 180 | TopLayer | SMD | C23
C24 | CC0603JRX7R9BB104 | CAP CER 0.1UF 50V X7R 0603 | CAP_0603_1608 | 39.9 | 9.375 | 270 | TopLayer | SMD | C24
C25 | CC0603JRX7R9BB104 | CAP CER 0.1UF 50V X7R 0603 | CAP_0603_1608 | 39.9 | 3.2 | 90 | TopLayer | SMD | C25
C26 | CL21A106KAYNNNE | CAP CER 10UF 25V X5R 0805 | CAP_0805_2012 | 37.8 | 3.1 | 90 | TopLayer | SMD | C26
C27 | CL10A106MQ8NNNC | CAP CER 10UF 6.3V X5R 0603 | CAP_0603_1608 | 66.2 | 58 | 180 | TopLayer | SMD | C27
C28 | CC0603JRX7R9BB104 | CAP CER 0.1UF 50V X7R 0603 | CAP_0603_1608 | 66.2 | 59.5 | 180 | TopLayer | SMD | C28
C29 | CL10C101JB81PNC | CAP CER 100PF 50V C0G/NP0 0603 | CAP_0603_1608 | 85.925 | 63.3 | 180 | TopLayer | SMD | C29
C3 | 860011374005 | WCAP-ATG8 Aluminum Electrolytic Capacitor, Radial, THT, D8 x H11.5mm, 4.7uF, 400V | WCAP-ATG8_D8H11.5 | 10 | 34.5 | 0 | TopLayer | THT | C3
C30 | C1206X222KGRACTU | CAP CER 2200PF 2KV X7R 1206 | CAP_1206_3216_-_0.8MM | 52.3 | 4.5 | 270 | TopLayer | SMD | C30
C31 | CC0603JRX7R9BB104 | CAP CER 0.1UF 50V X7R 0603 | CAP_0603_1608 | 31.738 | 46.25 | 0 | TopLayer | SMD | C31
C32 | VPDD202W102K1GV001E | CAP CER 1000PF 2KV X7R 1206 | CAP_1206_3216_-_0.8MM | 38.5 | 54.538 | 90 | TopLayer | SMD | C32
C33 | CL10A106MQ8NNNC | CAP CER 10UF 6.3V X5R 0603 | CAP_0603_1608 | 31.738 | 43.25 | 0 | TopLayer | SMD | C33
C34 | CC0603JRX7R9BB104 | CAP CER 0.1UF 50V X7R 0603 | CAP_0603_1608 | 31.738 | 44.75 | 0 | TopLayer | SMD | C34
C35 | CL10A106MQ8NNNC | CAP CER 10UF 6.3V X5R 0603 | CAP_0603_1608 | 74.7458 | 52.3553 | 90 | TopLayer | SMD | C35
C36 | CC0603JRX7R9BB104 | CAP CER 0.1UF 50V X7R 0603 | CAP_0603_1608 | 76.2458 | 52.3553 | 90 | TopLayer | SMD | C36
C37 | CC0603JRX7R9BB104 | CAP CER 0.1UF 50V X7R 0603 | CAP_0603_1608 | 72.1 | 8.7 | 0 | TopLayer | SMD | C37
C38 | CL10A106MQ8NNNC | CAP CER 10UF 6.3V X5R 0603 | CAP_0603_1608 | 91.325 | 45.51 | 180 | TopLayer | SMD | C38
C39 | CC0603JRX7R9BB104 | CAP CER 0.1UF 50V X7R 0603 | CAP_0603_1608 | 91.325 | 47.01 | 180 | TopLayer | SMD | C39
C4 | CC0603JRX7R9BB104 | CAP CER 0.1UF 50V X7R 0603 | CAP_0603_1608 | 61.9 | 8.7 | 0 | TopLayer | SMD | C4
C40 | CC0603JRX7R9BB104 | CAP CER 0.1UF 50V X7R 0603 | CAP_0603_1608 | 82.4 | 8.7 | 0 | TopLayer | SMD | C40
C41 | CL21A106KAYNNNE | CAP CER 10UF 25V X5R 0805 | CAP_0805_2012 | 28.5 | 11.1 | 0 | TopLayer | SMD | C41
C42 | 890324024002 | WCAP-FTX2 Film Capacitor, THT, L15 x W7 x H12.5mm, 220nF, 275V | WCAP-FTX2_L15W7H12.5 | 15.1 | 60.75 | 180 | TopLayer | THT | C42
C43 | C0603C180K5HACAUTO | CAP CER 0603 18PF 50V ULTRA STAB | CAP_0603_1608 | 43 | 27 | 45 | TopLayer | SMD | C43
C44 | C0603C223M5RACAUTO | CAP CER 0.022UF 50V X7R 0603 | CAP_0603_1608 | 47.937 | 54.734 | 90 | TopLayer | SMD | C44
C45 | C0603C682K5RAC7411 | CAP CER 6800PF 50V X7R 0603 | CAP_0603_1608 | 40.965 | 53.863 | 90 | TopLayer | SMD | C45
C46 | C0603C682K5RAC7411 | CAP CER 6800PF 50V X7R 0603 | CAP_0603_1608 | 45.765 | 54.059 | 90 | TopLayer | SMD | C46
C47 | C0603C180K5HACAUTO | CAP CER 0603 18PF 50V ULTRA STAB | CAP_0603_1608 | 38.75 | 27.25 | 135 | TopLayer | SMD | C47
C48 | CC0603JRX7R9BB104 | CAP CER 0.1UF 50V X7R 0603 | CAP_0603_1608 | 29.488 | 33.675 | 270 | TopLayer | SMD | C48
C49 | CL10A106MQ8NNNC | CAP CER 10UF 6.3V X5R 0603 | CAP_0603_1608 | 30.988 | 30.75 | 90 | TopLayer | SMD | C49
C5 | CL21A106KAYNNNE | CAP CER 10UF 25V X5R 0805 | CAP_0805_2012 | 37 | 13.5 | 0 | TopLayer | SMD | C5
C50 | CC0603JRX7R9BB104 | CAP CER 0.1UF 50V X7R 0603 | CAP_0603_1608 | 32.488 | 30.75 | 90 | TopLayer | SMD | C50
C51 | CC0603JRX7R9BB104 | CAP CER 0.1UF 50V X7R 0603 | CAP_0603_1608 | 37.575 | 47.988 | 0 | TopLayer | SMD | C51
C52 | CC0603JRX7R9BB104 | CAP CER 0.1UF 50V X7R 0603 | CAP_0603_1608 | 37.575 | 46.488 | 0 | TopLayer | SMD | C52
C53 | CL10B103KB8NNNC | CAP CER 10000PF 50V X7R 0603 | CAP_0603_1608 | 43.365 | 55.988 | 180 | TopLayer | SMD | C53
C54 | CL31B475KBHNNNE | CAP CER 4.7UF 50V X7R 1206 | CAP_1206_3216_-_0.8MM | 31.738 | 38.25 | 0 | TopLayer | SMD | C54
C55 | CL10B103KB8NNNC | CAP CER 10000PF 50V X7R 0603 | CAP_0603_1608 | 31.738 | 34.75 | 0 | TopLayer | SMD | C55
C56 | CC0603JRX7R9BB104 | CAP CER 0.1UF 50V X7R 0603 | CAP_0603_1608 | 31.738 | 36.25 | 0 | TopLayer | SMD | C56
C57 | CC0603JRX7R9BB104 | CAP CER 0.1UF 50V X7R 0603 | CAP_0603_1608 | 31.738 | 40.25 | 0 | TopLayer | SMD | C57
C58 | CC0603JRX7R9BB104 | CAP CER 0.1UF 50V X7R 0603 | CAP_0603_1608 | 31.738 | 41.75 | 0 | TopLayer | SMD | C58
C6 | CL21A106KAYNNNE | CAP CER 10UF 25V X5R 0805 | CAP_0805_2012 | 36.1 | 16.3 | 270 | TopLayer | SMD | C6
C7 | CC0603JRX7R9BB104 | CAP CER 0.1UF 50V X7R 0603 | CAP_0603_1608 | 37.9 | 15.975 | 270 | TopLayer | SMD | C7
C8 | CC0603JRX7R9BB104 | CAP CER 0.1UF 50V X7R 0603 | CAP_0603_1608 | 31.2 | 25 | 270 | TopLayer | SMD | C8
C9 | CL21A106KAYNNNE | CAP CER 10UF 25V X5R 0805 | CAP_0805_2012 | 33 | 25.125 | 270 | TopLayer | SMD | C9
D11 | COM-16347 | Addressable Lighting - LED Serial NRZ (Shift Register) Red, Green, Blue (RGB) | COM-16347-Footprint-1 | 71.0958 | 50.5947 | 270 | TopLayer | SMD | D11
D3 | DSS14UTR | SCHOTTKY 40V SOD-123FL | SOD123F | 36.37 | 11.3 | 0 | TopLayer | SMD | D3
D4 | DSS14UTR | SCHOTTKY 40V SOD-123FL | SOD123F | 37.8 | 7.57 | 90 | TopLayer | SMD | D4
D5 | 1N4148WS-7-F | Fast Switching Diode, 75 V, 0.3 A, -65 to 150 degC, 2-Pin SOD323, RoHS, Tape and Reel | DIOD-SOD323-2-A_V | 15.3 | 17.8 | 180 | TopLayer | SMD | D5
D6 | US1ML-TP | DIODE GEN PURP 1KV 1A DO214AC | DO214AC_SMA | 12.8 | 14 | 0 | TopLayer | SMD | D6
D7 | CD214B-R3600 | DIODE GEN PURP 600V 3A SMB | DO214AA_SMB | 8.8 | 28 | 0 | TopLayer | SMD | D7
D8 | USBLC6-2SC6 | Trans Voltage Suppressor Diode, 5V V(RWM), Unidirectional, 1 Element, Silicon | STM-SOT23-6L_V | 45.975 | 10.3 | 270 | TopLayer | SMD | D8
D9 | SM712 | 26V, 12V Clamp 17A (8/20 s) Ipp Tvs Diode Surface Mount SOT-23-3 | SOT-23-3 | 81.3 | 68.7 | 90 | TopLayer | SMD | D9
FB1 | MPZ1608S101ATAH0 | FERRITE BEAD 100 OHM 0603 1LN | FER_0603_1608 | 39.6 | 14.175 | 90 | TopLayer | SMD | FB1
FB10 | MPZ1608S101ATAH0 | FERRITE BEAD 100 OHM 0603 1LN | FER_0603_1608 | 89 | 46.185 | 270 | TopLayer | SMD | FB10
FB2 | MPZ1608S101ATAH0 | FERRITE BEAD 100 OHM 0603 1LN | FER_0603_1608 | 29.5 | 25 | 90 | TopLayer | SMD | FB2
FB3 | MPZ1608S101ATAH0 | FERRITE BEAD 100 OHM 0603 1LN | FER_0603_1608 | 76.85 | 56.5 | 180 | TopLayer | SMD | FB3
FB4 | MPZ1608S101ATAH0 | FERRITE BEAD 100 OHM 0603 1LN | FER_0603_1608 | 39.9 | 6.3 | 270 | TopLayer | SMD | FB4
FB5 | MPZ1608S101ATAH0 | FERRITE BEAD 100 OHM 0603 1LN | FER_0603_1608 | 64.025 | 58.825 | 90 | TopLayer | SMD | FB5
FB6 | MPZ1608S101ATAH0 | FERRITE BEAD 100 OHM 0603 1LN | FER_0603_1608 | 51.725 | 7.9 | 0 | TopLayer | SMD | FB6
FB7 | MPZ1608S101ATAH0 | FERRITE BEAD 100 OHM 0603 1LN | FER_0603_1608 | 31.813 | 33 | 0 | TopLayer | SMD | FB7
FB8 | MPZ1608S101ATAH0 | FERRITE BEAD 100 OHM 0603 1LN | FER_0603_1608 | 33.988 | 45.575 | 270 | TopLayer | SMD | FB8
FB9 | MPZ1608S101ATAH0 | FERRITE BEAD 100 OHM 0603 1LN | FER_0603_1608 | 75.5 | 54.5 | 180 | TopLayer | SMD | FB9
FD1 | FID1 | Fiducial - Round 1x2mm | FID1X2R | 2.5 | 11.9 | 0 | TopLayer | SMD | FD1
FD2 | FID2 | Fiducial - Round 1x2mm | FID1X2R | 93 | 75.01 | 90 | TopLayer | SMD | FD2
J1 | 282837-2 | TERM BLK 2P SIDE ENT 5.08MM PCB | TE_282837-2 | 13 | 75.5 | 180 | TopLayer | THT | J1
J2 | 10118193-0001LF | CONN RCPT USB2.0 MICRO B SMD R/A | FCI_USB_10118193-0001LF | 46.3 | 4.3375 | 180 | TopLayer | SMD | J2
J3 | 282837-2 | TERM BLK 2P SIDE ENT 5.08MM PCB | TE_282837-2 | 81.3 | 74.9 | 180 | TopLayer | THT | J3
J4 | J1B1211CCD | CONN JACK 1PORT 100 BASE-T PCB | FP-J1B1211CCD-MFG | 44 | 66.545 | 180 | TopLayer | THT | J4
L1 | RLB0914-102KL | FIXED IND 1MH 420MA 2.1 OHM TH | FP-RLB0914-MFG | 19 | 38 | 270 | TopLayer | THT | L1
L2 | RLB0608-471KL | FIXED IND 1MH 420MA 2.1 OHM TH | FP-RLB0914-MFG | 7.7 | 21.1 | 90 | TopLayer | THT | L2
PI1 | B0505S-2WR3 | Isolated Power Modules | B0505S | 25.1813 | 8.44 | 0 | TopLayer | THT | PI1
R1 | RC0603FR-0722KL | RES 22K OHM 1% 1/10W 0603 | RES_0603_1608 | 19.3 | 20.15 | 270 | TopLayer | SMD | R1
R10 | RC0603FR-0722RL | RES 22 OHM 1% 1/10W 0603 | RES_0603_1608 | 79.025 | 62.35 | 90 | TopLayer | SMD | R10
R11 | RC0603FR-0710KL | RES 10K OHM 1% 1/10W 0603 | RES_0603_1608 | 64.875 | 61 | 180 | TopLayer | SMD | R11
R12 | RC0603FR-0760R4L | RES 60.4 OHM 1% 1/10W 0603 | RES_0603_1608 | 80.65 | 63.8 | 270 | TopLayer | SMD | R12
R13 | RC0603FR-0722RL | RES 22 OHM 1% 1/10W 0603 | RES_0603_1608 | 79.09 | 50.85 | 90 | TopLayer | SMD | R13
R14 | RC0603FR-0722RL | RES 22 OHM 1% 1/10W 0603 | RES_0603_1608 | 80.59 | 50.85 | 90 | TopLayer | SMD | R14
R15 | RC0603FR-0722RL | RES 22 OHM 1% 1/10W 0603 | RES_0603_1608 | 83.56 | 50.85 | 90 | TopLayer | SMD | R15
R16 | RC0603FR-0710KL | RES 10K OHM 1% 1/10W 0603 | RES_0603_1608 | 82.06 | 50.85 | 270 | TopLayer | SMD | R16
R17 | RC0603FR-0760R4L | RES 60.4 OHM 1% 1/10W 0603 | RES_0603_1608 | 82 | 63.8 | 90 | TopLayer | SMD | R17
R18 | RC0603FR-0710KL | RES 10K OHM 1% 1/10W 0603 | RES_0603_1608 | 70.4 | 60.6 | 90 | TopLayer | SMD | R18
R19 | RC0603FR-0722RL | RES 22 OHM 1% 1/10W 0603 | RES_0603_1608 | 83.625 | 62.35 | 90 | TopLayer | SMD | R19
R2 | MOV-14D431K | VARISTOR 430V 4.5KA DISC 14MM | FP-MOV-14D431K-MFG | 15.6 | 67.7 | 0 | TopLayer | THT | R2
R20 | RC0603FR-0710KL | RES 10K OHM 1% 1/10W 0603 | RES_0603_1608 | 61.925 | 10.35 | 0 | TopLayer | SMD | R20
R21 | RC0603FR-072K2L | RES 2.2K OHM 1% 1/10W 0603 | RES_0603_1608 | 85.925 | 61.7 | 180 | TopLayer | SMD | R21
R22 | RC1206FR-071ML | RES 1M OHM 1% 1/4W 1206 | RES_1206_3216 | 54.8 | 4.5 | 270 | TopLayer | SMD | R22
R23 | RC0603FR-0710KL | RES 10K OHM 1% 1/10W 0603 | RES_0603_1608 | 51.238 | 41.75 | 0 | TopLayer | SMD | R23
R24 | RC0603FR-0710KL | RES 10K OHM 1% 1/10W 0603 | RES_0603_1608 | 72.125 | 10.35 | 180 | TopLayer | SMD | R24
R25 | RC0603FR-071KL | RES 1K OHM 1% 1/10W 0603 | RES_0603_1608 | 74.7458 | 48.8091 | 90 | TopLayer | SMD | R25
R26 | RC0603FR-0710KL | RES 10K OHM 1% 1/10W 0603 | RES_0603_1608 | 51.238 | 43.25 | 0 | TopLayer | SMD | R26
R27 | RC0603FR-0710KL | RES 10K OHM 1% 1/10W 0603 | RES_0603_1608 | 51.238 | 46.25 | 0 | TopLayer | SMD | R27
R28 | RC0603FR-0710KL | RES 10K OHM 1% 1/10W 0603 | RES_0603_1608 | 94.0958 | 28.5303 | 0 | TopLayer | SMD | R28
R29 | RC0603FR-0722RL | RES 22 OHM 1% 1/10W 0603 | RES_0603_1608 | 71.5785 | 39.75 | 180 | TopLayer | SMD | R29
R3 | RC0603FR-072K7L | RES 2.7K OHM 1% 1/10W 0603 | RES_0603_1608 | 20.9 | 23.05 | 270 | TopLayer | SMD | R3
R30 | RC0603FR-0722RL | RES 22 OHM 1% 1/10W 0603 | RES_0603_1608 | 74.3958 | 40.7496 | 180 | TopLayer | SMD | R30
R31 | RC0603FR-0710KL | RES 10K OHM 1% 1/10W 0603 | RES_0603_1608 | 94.0958 | 31.5303 | 180 | TopLayer | SMD | R31
R32 | RC0603FR-0710KL | RES 10K OHM 1% 1/10W 0603 | RES_0603_1608 | 94.0958 | 30.0303 | 180 | TopLayer | SMD | R32
R33 | RC0603FR-0710KL | RES 10K OHM 1% 1/10W 0603 | RES_0603_1608 | 82.425 | 10.35 | 180 | TopLayer | SMD | R33
R34 | RC0603FR-0722RL | RES 22 OHM 1% 1/10W 0603 | RES_0603_1608 | 74.3958 | 38.7496 | 180 | TopLayer | SMD | R34
R35 | RC0603FR-0722RL | RES 22 OHM 1% 1/10W 0603 | RES_0603_1608 | 62.2 | 61 | 0 | TopLayer | SMD | R35
R36 | RC0603FR-0722RL | RES 22 OHM 1% 1/10W 0603 | RES_0603_1608 | 74.3958 | 27.5303 | 180 | TopLayer | SMD | R36
R37 | RC0603FR-0722RL | RES 22 OHM 1% 1/10W 0603 | RES_0603_1608 | 74.3958 | 30.5303 | 180 | TopLayer | SMD | R37
R38 | RC0603FR-0722RL | RES 22 OHM 1% 1/10W 0603 | RES_0603_1608 | 74.3958 | 29.0303 | 180 | TopLayer | SMD | R38
R39 | RC0603FR-0722RL | RES 22 OHM 1% 1/10W 0603 | RES_0603_1608 | 45.025 | 13.691 | 270 | TopLayer | SMD | R39
R4 | RMCF2512JT1M00 | RES 1M OHM 5% 1W 2512 | RES_2512_6432 | 11 | 54.5 | 0 | TopLayer | SMD | R4
R40 | RC0603FR-0722RL | RES 22 OHM 1% 1/10W 0603 | RES_0603_1608 | 46.92 | 13.691 | 270 | TopLayer | SMD | R40
R41 | RC0603FR-0710KL | RES 10K OHM 1% 1/10W 0603 | RES_0603_1608 | 51.238 | 40.25 | 180 | TopLayer | SMD | R41
R42 | RC0603FR-0710KL | RES 10K OHM 1% 1/10W 0603 | RES_0603_1608 | 51.238 | 44.75 | 180 | TopLayer | SMD | R42
R43 | RC0603FR-0710KL | RES 10K OHM 1% 1/10W 0603 | RES_0603_1608 | 51.238 | 47.6647 | 180 | TopLayer | SMD | R43
R44 | RC0603FR-0710KL | RES 10K OHM 1% 1/10W 0603 | RES_0603_1608 | 72.189 | 60.6 | 90 | TopLayer | SMD | R44
R45 | RC0603FR-0710KL | RES 10K OHM 1% 1/10W 0603 | RES_0603_1608 | 94.0958 | 27.0303 | 0 | TopLayer | SMD | R45
R46 | RC0603FR-0710KL | RES 10K OHM 1% 1/10W 0603 | RES_0603_1608 | 51.238 | 32.75 | 0 | TopLayer | SMD | R46
R47 | RC0603FR-0710KL | RES 10K OHM 1% 1/10W 0603 | RES_0603_1608 | 51.238 | 34.25 | 0 | TopLayer | SMD | R47
R48 | RC0603FR-0710KL | RES 10K OHM 1% 1/10W 0603 | RES_0603_1608 | 51.238 | 35.75 | 0 | TopLayer | SMD | R48
R49 | RC0603FR-0710KL | RES 10K OHM 1% 1/10W 0603 | RES_0603_1608 | 51.238 | 37.25 | 0 | TopLayer | SMD | R49
R5 | RMCF2512JT1M00 | RES 1M OHM 5% 1W 2512 | RES_2512_6432 | 11 | 50.1 | 0 | TopLayer | SMD | R5
R50 | RC0603FR-0710KL | RES 10K OHM 1% 1/10W 0603 | RES_0603_1608 | 51.238 | 38.75 | 0 | TopLayer | SMD | R50
R51 | RC0603FR-0749R9L | RES 49.9 OHM 1% 1/10W 0603 | RES_0603_1608 | 52.509 | 54.734 | 270 | TopLayer | SMD | R51
R52 | RC0603FR-0749R9L | RES 49.9 OHM 1% 1/10W 0603 | RES_0603_1608 | 54.033 | 54.734 | 270 | TopLayer | SMD | R52
R53 | RC0603FR-0710RL | RES 10 OHM 1% 1/10W 0603 | RES_0603_1608 | 49.461 | 54.734 | 270 | TopLayer | SMD | R53
R54 | RC0603FR-0722RL | RES 22 OHM 1% 1/10W 0603 | RES_0603_1608 | 50.985 | 54.734 | 90 | TopLayer | SMD | R54
R55 | RC0603FR-0722RL | RES 22 OHM 1% 1/10W 0603 | RES_0603_1608 | 55.557 | 54.734 | 90 | TopLayer | SMD | R55
R56 | RC0603FR-0722RL | RES 22 OHM 1% 1/10W 0603 | RES_0603_1608 | 41.615 | 51.588 | 180 | TopLayer | SMD | R56
R57 | RC0603FR-071ML | RES 1M OHM 1% 1/10W 0603 | RES_0603_1608 | 41 | 32.5 | 0 | TopLayer | SMD | R57
R58 | RC0603FR-0722RL | RES 22 OHM 1% 1/10W 0603 | RES_0603_1608 | 45.115 | 51.588 | 0 | TopLayer | SMD | R58
R59 | RC0603FR-0749R9L | RES 49.9 OHM 1% 1/10W 0603 | RES_0603_1608 | 44.2 | 53.8 | 270 | TopLayer | SMD | R59
R6 | RC0603FR-0722KL | RES 22K OHM 1% 1/10W 0603 | RES_0603_1608 | 19.3 | 17.075 | 270 | TopLayer | SMD | R6
R60 | RC0603FR-0749R9L | RES 49.9 OHM 1% 1/10W 0603 | RES_0603_1608 | 42.6 | 53.8 | 270 | TopLayer | SMD | R60
R61 | RC0603FR-071KL | RES 1K OHM 1% 1/10W 0603 | RES_0603_1608 | 31.815 | 72.88 | 270 | TopLayer | SMD | R61
R62 | RC0603FR-071KL | RES 1K OHM 1% 1/10W 0603 | RES_0603_1608 | 33.465 | 72.88 | 270 | TopLayer | SMD | R62
R63 | RC0603FR-0712K4L | RES 12.4K OHM 1% 1/10W 0603 | RES_0603_1608 | 39.75 | 47.138 | 270 | TopLayer | SMD | R63
R7 | RC0603FR-0756KL | RES 56K OHM 1% 1/10W 0603 | RES_0603_1608 | 17.7 | 17.075 | 90 | TopLayer | SMD | R7
R8 | RC0603FR-075K6L | RES 5.6K OHM 1% 1/10W 0603 | RES_0603_1608 | 19.4 | 13.1 | 180 | TopLayer | SMD | R8
R9 | RC0603FR-072K2L | RES 2.2K OHM 1% 1/10W 0603 | RES_0603_1608 | 76.725 | 61.7 | 180 | TopLayer | SMD | R9
RT1 | B57153S0100M000 | Inrush Current Limiter 10 Ohms 20% 2 A 0.335 | B57153S0100M000-Footprint-1 | 22.5 | 75 | 270 | TopLayer | THT | RT1
S1 | KLS7-TS6606-8.0-180 | Switch | KLS7TS660680180 | 72.1 | 4.335 | 0 | TopLayer | THT | S1
S2 | KLS7-TS6606-8.0-180 | Switch | KLS7TS660680180 | 82.4 | 4.335 | 0 | TopLayer | THT | S2
S3 | KLS7-TS6606-8.0-180 | Switch | KLS7TS660680180 | 61.9 | 4.335 | 0 | TopLayer | THT | S3
ST1 | SKIP_PART | M2 PTH (2.5mm), 5mm pad | PTH-M2D5X5 | 98.5 | 6 | 0 | TopLayer | MOLE | ST1
ST2 | SKIP_PART | M2 PTH (2.5mm), 5mm pad | PTH-M2D5X5 | 98.5 | 74 | 0 | TopLayer | MOLE | ST2
ST3 | SKIP_PART | M2 PTH (2.5mm), 5mm pad | PTH-M2D5X5 | 2.5 | 6 | 0 | TopLayer | MOLE | ST3
ST4 | SKIP_PART | M2 PTH (2.5mm), 5mm pad | PTH-M2D5X5 | 2.5 | 74 | 0 | TopLayer | MOLE | ST4
TP1 | SKIP_PART | 1.2mm round | TPAD1200 | 19.024 | 77.484 | 90 | BottomLayer | TP | TP1
TP10 | SKIP_PART | 1.2mm round | TPAD1200 | 69.324 | 68.834 | 90 | BottomLayer | TP | TP10
TP11 | SKIP_PART | 1.2mm round | TPAD1200 | 73.7458 | 25.4803 | 270 | BottomLayer | TP | TP11
TP12 | SKIP_PART | 1.2mm round | TPAD1200 | 63.824 | 66.634 | 90 | BottomLayer | TP | TP12
TP13 | SKIP_PART | 1.2mm round | TPAD1200 | 84.824 | 52.684 | 90 | BottomLayer | TP | TP13
TP14 | SKIP_PART | 1.2mm round | TPAD1200 | 80.3886 | 52.6593 | 90 | BottomLayer | TP | TP14
TP15 | SKIP_PART | 1.2mm round | TPAD1200 | 59.976 | 24.994 | 90 | TopLayer | TP | TP15
TP16 | SKIP_PART | 1.2mm round | TPAD1200 | 97.976 | 16.244 | 90 | TopLayer | TP | TP16
TP17 | SKIP_PART | 1.2mm round | TPAD1200 | 14.7 | 42 | 90 | BottomLayer | TP | TP17
TP18 | SKIP_PART | 1.2mm round | TPAD1200 | 18.575 | 30.95 | 90 | BottomLayer | TP | TP18
TP19 | SKIP_PART | 1.2mm round | TPAD1200 | 62.3458 | 3.085 | 90 | BottomLayer | TP | TP19
TP2 | SKIP_PART | 1.2mm round | TPAD1200 | 43.7458 | 71.83 | 0 | BottomLayer | TP | TP2
TP20 | SKIP_PART | 1.2mm round | TPAD1200 | 83.0458 | 3.085 | 270 | BottomLayer | TP | TP20
TP21 | SKIP_PART | 1.2mm round | TPAD1200 | 15.704 | 8.424 | 90 | BottomLayer | TP | TP21
TP22 | SKIP_PART | 1.2mm round | TPAD1200 | 39.873 | 11.75 | 90 | BottomLayer | TP | TP22
TP23 | SKIP_PART | 1.2mm round | TPAD1200 | 8.899 | 62.134 | 90 | BottomLayer | TP | TP23
TP24 | SKIP_PART | 1.2mm round | TPAD1200 | 23.3 | 44.5 | 90 | BottomLayer | TP | TP24
TP25 | SKIP_PART | 1.2mm round | TPAD1200 | 6.399 | 12.534 | 90 | BottomLayer | TP | TP25
TP26 | SKIP_PART | 1.2mm round | TPAD1200 | 72.213 | 61.25 | 90 | BottomLayer | TP | TP26
TP27 | SKIP_PART | 1.2mm round | TPAD1200 | 42.349 | 7.834 | 90 | BottomLayer | TP | TP27
TP28 | SKIP_PART | 1.2mm round | TPAD1200 | 70.5458 | 51.9845 | 180 | BottomLayer | TP | TP28
TP29 | SKIP_PART | 1.2mm round | TPAD1200 | 72.524 | 3.085 | 90 | BottomLayer | TP | TP29
TP3 | SKIP_PART | 1.2mm round | TPAD1200 | 33.698 | 8.4 | 90 | BottomLayer | TP | TP3
TP4 | SKIP_PART | 1.2mm round | TPAD1200 | 43.499 | 10.42 | 90 | BottomLayer | TP | TP4
TP5 | SKIP_PART | 1.2mm round | TPAD1200 | 48.499 | 10.42 | 90 | BottomLayer | TP | TP5
TP6 | SKIP_PART | 1.2mm round | TPAD1200 | 78.734 | 72.584 | 90 | BottomLayer | TP | TP6
TP7 | SKIP_PART | 1.2mm round | TPAD1200 | 83.814 | 72.684 | 90 | BottomLayer | TP | TP7
TP8 | SKIP_PART | 1.2mm round | TPAD1200 | 67.124 | 66.634 | 90 | BottomLayer | TP | TP8
TP9 | SKIP_PART | 1.2mm round | TPAD1200 | 65.399 | 68.834 | 90 | BottomLayer | TP | TP9
U1 | VIPER115LSTR | Converter Offline Buck, Buck-Boost, Flyback Topology 60kHz 10-SSOP | VIPER115LSTR-Footprint-1 | 17 | 26.2 | 90 | TopLayer | SMD | U1
U2 | AZ1117IH-3.3TRG1 | Linear Voltage Regulator IC Positive Fixed 1 Output 3V3 1A SOT-223-3 | SOT-223-3 | 31.2 | 18.6 | 90 | TopLayer | SMD | U2
U3 | XKTF-N02-N | -25?~+90? 2mm Nickel Deck MicroSD card (TF card) 260? Copper Alloy Self bomb SMD SD Card Connectors ROHS | MicroSD | 64.962 | 69.15 | 180 | TopLayer | SMD | U3
U4 | SP3485EN-L/TR | Line Transceiver, 1 Func, 1 Driver, 1 Rcvr, BICMOS, PDSO8 | SP3485EN-L_TR-Footprint-1 | 81.3246 | 56.9003 | 90 | TopLayer | SMD | U4
U5 | ESP32-C3-WROOM-02U-N4 | Bluetooth, WiFi 802.11b/g/n, Bluetooth v5.0 Transceiver Module 2.4GHz Antenna Not Included, U.FL Surface Mount | ESP32C3WROOM02UN4 | 84 | 33.76 | 270 | TopLayer | SMD | U5
U6 | W5500 | W5500 WIZnet Ethernet Controller 10/100 Base-T/TXPHY SPI Interface 3.3V 132mA 48-LQFP RoHS | 48-LQFP_(7x7) | 41 | 39.5 | 270 | TopLayer | SMD | U6
Y1 | ABM8G-25.000MHZ-18-D2Y-T | Crystal 25MHz 20ppm (Tol) 30ppm (Stability) 18pF FUND 60? 4-Pin SMD T/R | FP-ABM8G-MFG | 41 | 29 | 135 | TopLayer | SMD | Y1