## wifi-module-v2
Description | Designator | Quantity
Bridge Rectifier Single Phase Standard 1 kV Surface Mount ABS | BR1 | 1
CAP CER 1000PF 50V X7R 0603 | C18 | 2
WCAP-ATG8 Aluminum Electrolytic Capacitor, Radial, THT, D8 x H11.5mm, 4.7uF, 400V | C2, C3 | 2
CAP CER 0.1UF 50V X7R 0603 | C4, C7, C8, C12, C16, C21, C24, C25, C28, C31, C34, C36, C37, C39, C40, C48, C50, C51, C52, C56, C57, C58 | 22
CAP CER 10UF 25V X5R 0805 | C5, C6, C9, C10, C11, C15, C26, C41 | 8
CAP CER 0.022UF 50V X7R 0603 | C13 | 1
CAP ALUM POLY 100UF 20% 35V SMD | C14 | 1
CAP CER 10000PF 50V X7R 0603 | C1, C17, C22, C53, C55 | 4
CAP CER 100PF 50V C0G/NP0 0603 | C19, C23, C29 | 3
CAP CER 10UF 6.3V X5R 0603 | C20, C27, C33, C35, C38, C49 | 6
CAP CER 2200PF 2KV X7R 1206 | C30 | 1
CAP CER 1000PF 2KV X7R 1206 | C32 | 1
WCAP-FTX2 Film Capacitor, THT, L15 x W7 x H12.5mm, 220nF, 275V | C42 | 1
CAP CER 0603 18PF 50V ULTRA STAB | C43, C47 | 2
CAP CER 0.022UF 50V X7R 0603 | C44 | 1
CAP CER 6800PF 50V X7R 0603 | C45, C46 | 2
CAP CER 4.7UF 50V X7R 1206 | C54 | 1
SCHOTTKY 40V SOD-123FL | D3, D4 | 2
Fast Switching Diode, 75 V, 0.3 A, -65 to 150 degC, 2-Pin SOD323, RoHS, Tape and Reel | D5 | 1
DIODE GEN PURP 1KV 1A DO214AC | D6, D7 | 1
Trans Voltage Suppressor Diode, 5V V(RWM), Unidirectional, 1 Element, Silicon | D8 | 1
26V, 12V Clamp 17A (8/20µs) Ipp Tvs Diode Surface Mount SOT-23-3 | D9 | 1
Addressable Lighting - LED Serial NRZ (Shift Register) Red, Green, Blue (RGB) | D11 | 1
FERRITE BEAD 100 OHM 0603 1LN | FB1, FB2, FB3, FB4, FB5, FB6, FB7, FB8, FB9, FB10 | 10
TERM.BLK.5.08MM 2P 90C MALE GREEN CLOSED | J1, J3 | 2
TERM.BLK.5.08MM 2P FEMALE GREEN | J1, J3 | 2
CONN RCPT USB2.0 MICRO B SMD R/A | J2 | 1
CONN JACK 1PORT 100 BASE-T PCB | J4 | 1
FIXED IND 1MH 420MA 2.1 OHM TH | L1, L2 | 2
SIP-4 Isolated Power Modules ROHS | PI1 | 1
RES 22K OHM 1% 1/10W 0603 | R1, R6 | 2
VARISTOR 430V 4.5KA DISC 14MM | R2 | 1
RES 100K OHM 1% 1/10W 0603 | R3 | 1
RES 1M OHM 5% 1W 2512 | R4, R5 | 2
RES 56K OHM 1% 1/10W 0603 | R7 | 1
RES 5.6K OHM 1% 1/10W 0603 | R8 | 1
RES 2.2K OHM 1% 1/10W 0603 | R9, R21 | 2
RES 22 OHM 1% 1/10W 0603 | R10, R13, R14, R15, R19, R29, R30, R34, R35, R36, R37, R38, R39, R40, R54, R55, R56, R58 | 18
RES 10K OHM 1% 1/10W 0603 | R11, R16, R18, R20, R23, R24, R26, R27, R28, R31, R32, R33, R41, R42, R43, R44, R45, R46, R47, R48, R49, R50 | 22
RES 60.4 OHM 1% 1/10W 0603 | R12, R17 | 2
RES 1M OHM 1% 1/4W 1206 | R22 | 1
RES 1K OHM 1% 1/10W 0603 | R25, R61, R62 | 3
RES 49.9 OHM 1% 1/10W 0603 | R51, R52, R59, R60 | 4
RES 10 OHM 1% 1/10W 0603 | R53 | 1
RES 1M OHM 1% 1/10W 0603 | R57 | 1
RES 12.4K OHM 1% 1/10W 0603 | R63 | 1
Inrush Current Limiter 10 Ohms ±20% 2 A 0.335" (8.50mm) | RT1 | 1
SWITCH TACT 6.00x6.00 8.00mm 180gF THT R/A | S1, S2, S3 | 3
Converter Offline Buck, Buck-Boost, Flyback Topology 60kHz 10-SSOP | U1 | 1
Linear Voltage Regulator IC Positive Fixed 1 Output 3V3 1A SOT-223-3 | U2 | 1
-25℃~+90℃ 2mm MicroSD card (TF card) 260℃ Copper Alloy SMD SD Card Connectors ROHS | U3 | 1
Line Transceiver, 1 Func, 1 Driver, 1 Rcvr, BICMOS, PDSO8 | U4 | 1
Bluetooth, WiFi 802.11b/g/n, Bluetooth v5.0 Transceiver Module 2.4GHz Antenna Not Included, U.FL Surface Mount | U5 | 1
W5500 WIZnet Ethernet Controller 10/100 Base-T/TXPHY SPI Interface 3.3V 132mA 48-LQFP RoHS | U6 | 1
Crystal 25MHz ±20ppm (Tol) ±30ppm (Stability) 18pF FUND 60Ω 4-Pin SMD T/R | Y1 | 1